## COVER PAGE
CONSTRUCTION OF THE PROPOSED SCIENCE LABORATORY STRUCTURE AT BISHOP STUART UNIVERSITY - MBARARA
PRICED BILL OF QUANTITIES
CLIENT: |  | BISHOP STUART UNIVERSITY
CONSULTANT: |  | SOUTHGATE CONSULTING LTD
Plot 824, Block 215,
Kulambiro Ring Road,
P.O.Box 5793, Kampala
2022

## Preliminaries
BILL NO.1: PRELIMINARIES
Item | Description | Unit | Qty | Rate | Amount Ushs
GENERAL PROVISIONS
WELFARE REGULATIONS
A | Regulations covering building works in uganda are covered under the occupational Safety and Health Act 2006. The contractor shall conform with the requirements of the act and use all reasonable endeavours to comply withecological, environmental and Health and Safety standards relevant to the works. The contractor shall prepare a Healthy and Safty plan for the operation of the site . Site safety will be reviewed on a monthly basis to ensure compliance with the rules set. | item |  |  | 0
SAFETY AND HEALTH
B | Due precautions shall be taken by the contractor, at his own cost, for the safety of his labour and personnel. In collaboration with and to the requirements of the local health Authourities he must ensure that staff, first aid equipements and stores persons are available at the camps housing and on the site at all the times throughout period of the contract suitable arrangements are to bre made by the contractor for anti malaria precations and for prevention of epidemics and all necccesary welfare and hyggien requirements. | item |  |  | 5000000
C | A warning sign to the effect that safety helements are to be wornshould be clearly displayed at the works the contractor shall ensure that personnel working in areas where falling debris may occur shall wear safety helmets. | item |  |  | 250000
D | The contractor shall be required to hold monthly HIV/AIDS sensitization for all his workers | item |  |  | 500000
EPIDEMICS
E | In the event of any outbreak of iilness of an epidemic nature the contractor shall complly with and carry or sanitary authorities, for the purpose of dealing with overcoming the same. | item
SAFETY OFFICER; ACCIDENTS
F | The contractor shall have on his staff at the site an officer dealing with the questions regarding the safety and protection against accidents of all staff labour. This officer shall be qaulified for the work and shall have authority to isssue appropriate instructions and shall take protective measures to prevent accidents | item |  |  | 5000000
| Total CF to COLLECTION |  |  |  | 10750000
STATUTORY OBLIGATIONS, NOTICE FEES AND CHARGES
A | The contractor shall conform to and give notice in accordance with the provision or any regulationsor Bye - Laws of the water, electricity and telephone or any other local Authourity. The contractor shall pay all fee and rates legality demandable and charges for making such connection and he shall be reibursed such charges as are allowed in the bills of Quantities. | item
LEVELS AND SETTINGS OUT OF THE WORKS
B | The Contractor shall accurately set out the works and detremine levels from the drawings provided; he is to provide all necessary instruments, pegs, templates and attendence necessary for the project manager to check his work | item
HOLIDAYS AND TRANSPORT FOR WORKPEOPLE
C | The contractor shall allow for providing holidays and transport for workpeople and for complying with any relevant Ordinances, regulations or Union Agrement | item
POLICE / SECURITY REGULATIONS.
D | The contractor shall for complying with any relevant police and security regulations of the Employer or local Authorities applicable to the location of the site. | item
FOREMAN IN CHARGE
E | The contractor shall ensure that his foreman in charge is able to speak and read and understand the English language | item |  |  | 10000000
TOOLS AND PLANTS
F | Provide all neccesary excavation equipment, hoists concrete mixures and other plant including ladders staging , access gangways, tackle tarpalins, tools, moulds,tempelates and other requisites reinstating and adapting from time to time as maybe necessary and amaintaining all plants and equipment during the course of the contract | item |  |  | 10000000
SCAFFOLDING
G | Allowance for providing and adapting from time to time as maybe necessary and maintaing all scaffolding, scaffolding boards and temporary shuttering necessary for the excecution of works. | item |  |  | 15000000
WATER FOR THE WORKS
H | The contractor shall allow for the providing all temporary water supplies required for the works, including sub-contract works together with necessary storage tanks and distribution system for the same and must allow for the bearing all expenses incurred and paying for the water consumed without charge to any sub-contractor. No guarantee or waranty is given as the availability or suitability of the existing water supplies and as such the contractor should make adequate provission for water | item |  |  | 10000000
| Total CF to COLLECTION |  |  |  | 45000000
LIGHTING AND POWER FOR THE WORKS
A | The contractor shall allow for providing all temporary lighting and power supplies required for the works; including sub Contract works, together with all necessary distribution systems for the same and must allow for bearing all expenses incured and paying for all current consumend without charge to any sub-Contractor. No guaraqntee is given as to the availability or sufficiency of the existing power supplies and the contractor must allow for alternative power back up. | item |  |  | 4200000
TEMPORARY WORKS
PROVISION OF ACCESS TO SITE
B | Allow for providing, forming and maintaining all temporary crossings and access roads on to site , removing same on completion and making good any damaged or disturbed surfaces to the satisfaction of the Local Authourity | item
HOARDING
C | The Contractor shall maintain the protective hearding on all sides of the site together with lockable gates as required. The Hoarding shall consist of pre-coated corrugated steel sheeting on stout timber or steel framing 2400mm high withoverhead protective gantries and vovered walkways with framed handrails adjacent to road all to the approval of the Project manager and Local Authourity. Provide all necessary watching and lighting at points around the site, obtain any necessary permits and pay any charges. Dismantal on completion of the contract and finally remove from site. The Contractor should note that the different buildings are located within different locations on the college campus | item |  |  | 43818000
| Total CF to COLLECTION |  |  |  | 48018000
SITE OFFICES
A | The contractor must allow for erecting and maintaining on the site, in such position as maybe directed, approved weathertight locable office of atkeast 30square metres gross floor area for the soul use use of the sole use of the project manager and hus staff. The office shall be constructed with the concrete or wooded floor and the walls and ceilings shall be lined with fireboard. Glazed windows of atleast 1mx1m and a door with a strong lock shall be provided. The contractor must allow light and power supplies to the ofice and an atttendant fo r cleaning and removing at completion and making good all disturbed surfaces. |  |  |  | 0
The office is to be furnished with the following:
(i) 1 No. 20 seated table and chairs
(ii)1 No. Drawing hangers.
(iii)1 No. plan chest to accomadate AO drawings
(iv)1 No. filling cabinet with four drawers.
(v) 2 No. pin boards of atleast 2square metres each.
B | The contractor must allow for the erecting and maintaining on site in such position as maybe directed approved weather tight lockable office for the sole use of clerk of works. The office shall be at least 9 square metres and shall be of construction similar to that of the projectmanager.The office is to be furnished with the following: | Item |  |  | 0
(i)1 No. office desk lockable drawers.
(ii) 1 No. drawing hunger.
(iii) 1 No. plan chest to accommodate Aodrawings.
(iv) 1 No. pin board of atleast 2square metres
(v)1 No. personal desktop computer infel ( R ) Core ( TM ) 13-2100 CPU;3.10GHz 4.00GB RM; 80GB HDD;CD/DVD Drive 4No USB ports,complete with key board, mouse mouse pad, 17-inch flat screen; as manufactured by Dell or other similar approved.
(vi) 1 No. combined printer and photocopier for up to A3 paper size
(vii) Full time internet connections
| (viii)1 No. 10 mega pixel digital camera complete with 2GB Memory card ;as manufacture d by samsung or similar approved product. | Item |  |  | 0
C | The contractor shall also allow for the providing , erecting and maintaining where diricted. Lockup hut containing a pedestal type water closet and wash hand basin for sole use of the project manager and other consultants including making temporary connections to drains water supplies and paying all charges. | Item |  |  | 0
The contractor shall also allow for the keeping the lockup clean and at all times.
| Total CF to COLLECTION |  |  |  | 0
TELEPHONE
A | The contructor shall, upon award of the contract arrange to have the telephone installed in his site office and the project managers office, allow for payment of all fees charges rentals and calls made throughout the period of the contract. | Item
SHEDS FOR STORAGE OF MATERIALS
B | The contractor shall provide, erect and maintain on the site, in such positions as maybe directed, ample temporary watertight, lockup, sheds for the proper starage and protection of cement and other materials liable to damage and shall emove the same at completion and make good all surfaces disturbed | Item |  |  | 1000000
SANITATION OF WORKS
C | The contractor shall allow for the providing the necessary toilet facilities to the labour employed on the works, including labour employed by sub -contractors to the satification of the health and medical Authorities and for maintaining the same thoroughly clean and sanitary condition | Item |  |  | 1000000
TEMPORARY STAFF ACCOMODATION
D | The contractor shall provide suitable temporary accommodation off-ste for his staff for his staff and pay all the charges in connection thereof. | Item
EXISTING SERVICES
E | The contractor shall be responsible for protecting and maintainig the existing services such as water, electricity , telephone , sewage, etc that are to be found in the building works areas. The contractor shall also be responsible for the relevant service Board or corporation to carry out any work required of them and pay all charges in connection therewith. The contractor must , therefore allow here or in his rates for making good damages or diversions of such services and necessitiated by the contractor`s building operations | Item
| Total CF to COLLECTION |  |  |  | 2000000
DISTURBANCE OR NUISANCE
A | The contractor shall allow for taking all necessary precaautions in the order and executionof the works so as to avoid causing disturbance or nuisance to the occupants of the adjacent existing buildings and for complying with the project manager`s instruction in this respect. | Item
RECORDS
B | The contractor shall allow for the providing site Diaries, site instruction books and files necessary for keeping proper records appertaining to the works and shall keep on the site of a daily recording of weather conditions, visitors etc all at hus own cost . | Item |  |  | 500000
SIGNBOARD
C | The contructor must allow for providing, erecting and maintaining a site sign board overall size 7550mm longx47000mmhigh comprising top 500mm wide x18gauge galvanised mild steel top board for clients name to bee written and 6No bottom 400mmwide x3200mmlongx18gauge galvanised mild steel boards for consultants and contracts names to be written on and supported on 50x50x3mm thick mild steel hollow section framing including 18gauge mild steel side board size 400mm long x2700mm high with printed artist impression of the building and all constructed and painted. An additional notice board will be rquired on the site to read; | Item |  |  | 2000000
"NO UNAUTHORISED PERSONS ARE ALLOWED TO ENTER THESE WORKS . PERSONS ENTERING THE WORKS DO
No other sign voard or adversing will be permitted. On completion of the works the sign boars shall be removed and making good shall be carried out as necessary .
SECURITY
D | The contractor shall be entirely responsible for all the security of the works, stores, materials, plant and equipment for his own and for sub-contractors.The contractor shall allow for providing and maintaing any barriers, watching, lighting which must comply with bye-laws or requirement for the local authority and police regulations and the contractor must give all requisite notices to these authorities and provide everything necessary to protect the general punlic, workmen, plant, materials and the whole works from injury or damage. | Item |  |  | 6000000
| Total CF to COLLECTION |  |  |  | 8500000
PROTECTION OF THE WORKS
A | Adquently protect all types of work and all the parts of the works including work carried out by others, throughout the contract where work is off especially valnerable nature or exposed to abnormal risks provide special protection to ensure that damage doesn’t occur The contractor shall make allowance for all necessary temporally damage or diversions necessary to keep the works free as as possible from storm water | Item |  |  | 2000000
MAINTANANCE OF PUBLIC AND PRIVATE ROADS
B | The contractor will be required to make good, at his own expense, any damage he may cause to the present road surfaces and pavement during the period of works in particular all existing lawns, gardens storm water channels,hedges, fences, etc which maybe destroyed or damagedduring the progressof works are to be made good by the contractor to the approval of the project manager . | Item |  |  | 1000000
| Total CF to COLLECTION |  |  |  | 3000000
PROGRAMME AND PROGRESS
A | The contractors attention is drawn to cluase 27of the conditions of the contract regarding the programme and progress of the works. | Item |  |  | 300000
The contractor shall be required to prepare monthly progress reports to be submitted to the projectmanager untill the cerficate of the practical work completion has been issue by the project manager
The progress reports shall be submitted three(3 ) days prior to the subsquent site meeting in ten (10 ) copies. Each report shall cover the following information as a minimum;
(i) project summary clearly indicating reporting period, commencement date completion date, revised completion date, estimated completion date, consruction week no, actual period wise progress, original contract sum, revised contract sum, estimated cost at completion, payment made to date .
(ii)Comparison of works plnned to be executed againt actual work done in percentage during reporting period
(iii) planned activities for thr next reporting period
(iv) Updated programme clearly indicating the critical path.
(v) Major events or circumstances that may jeopardise completion in accordance with the contract and measure taken to overcome and /or mitigate the circumstances
(vi)Up to date procurement shedule clearly indicating the item latest date approval of sample date of arrival on site, latest date required on site
(vii)Tests carried out clearly indicating item tested, sample number, date of preparation of sample,date of testing .Expected results as per specifications. Results as tested and laboratory where tested
(viii) Payment certificates clearly indicating date submission of claim, date of cerficate, date of payment, delay in days .
(ix) Information requiered, date required, Number of days information is outsatnding since date required
(x) Health and safety report clearly indicating date of HIV/AIDS Sensitization, date of health and safety training, number and date of occurance of minor and and serious / fatal accidents measures taken to manage accidents and mitigation measures to avoid similar accidents occuring
(xi) coloured progress photographs with a maximum of 6 photos per A4sheet
(xii) The contractor shall be required to submit two copies ( in both electronic and print version ) of site progress photographs every fourteen calender days to the project manager.one copy shall be forwarded the employer while the other copy will be retained by the project manager .
| Total CF to COLLECTION |  |  |  | 300000
PROTECTION OF TREES AND SHRUBS
A | Protect all tress and shrubs designated for protection by the project manager. Any protected shrubs which are damaged or removed shall be replaced at the contractors expense
Item
REMOVAL OF PLANT, RUBBISH, ETC
B | The contractor must allow removing and clearing way all plant, rubbish and unused materials and leaving the whole of the site of the works in a clean and tid state at completion to the satisfaction of the project manager. He must allow for the removing all rubbish and dirt from the site as it accumulates during the perfomance of the contract . | Item |  |  | 1000000
WORKS TO BE DELIVERED UP CLEAN
C | On completion of the contract, the site and the works shall be cleared of all plant, scafolding rubbish and unused materials shall be delivered up clean and in perfect condition in every respect to the satisfaction of the project manager. Particular attention is to be paid to leave all windows and floors clean and removing all cement and paint stains | Item |  |  | 1000000
AS BUILT DRAWINGS '
D | The contractor shall furnish to the projet manager ONE soft copy and FOUR sets of dimensioned "as built drawings" of architectural, structural, electrical, plumbing and mechanical installation including operating manuals and manufactures data all at his own cost. The practical completion certificate for the works will not be issued untill such record is submitted to the satisfaction of the projcet manager | Item |  |  | 3000000
TESTING MATERIALS
E | Allow all expenses in connection with the testing of materials as required by the project manager including the supply and preparations of materials to be tested, the cost of materials and their packing and conveyence to the nearest approved testing, laboratory. | Item |  |  | 3000000
SAMPLES
G | The contractor shall furnish the earliest possible opportunity but within two months of the commencement of works and at his own cost. Any samples of materials of workmanship that maybe called for by the project manager for his approval or rejection and any further samples of materials incase of rejection until such samples are approved by the project manager and such samples when approved shall be the minimum standard for the work to which they apply. | Item
| Total CF to COLLECTION |  |  |  | 8000000

## 1st Lift (FINISHING)
BILL NO.2: FIRST LIFT:- GROUND TO 1ST FLOOR SLAB (FINISHING)
Item | Description | Unit | Qty | Rate | Amount
ELEMENT NO.3 - WALLING FRAME
Precast concrete units. Grade 20; reinforced as necessary and finished fairface on all exposed surface including hoisting and fixing in position
A | 75x285mm sunk weathered and throated window cills | m | 59 | 118000 | 6962000
B | 200X250mm thick lintol | m | 117 | 120214 | 14065038
WALLING
Solid concrete block walling BS 6073 (compressive strength of 3.5mpa) with 25mm wide strip of 2mm thickhoop iron into alternate horizontal joints in the wall centre: bedded and jointed cement and sand (1:4) mortar in;
D | 250mm thick walling | m² | 27 | 115000 | 3105000
Damp proof course to BS 743 under walling with 200mm end laps under:-
G | 250mm wide wall | m | 7 | 1000 | 7000
CURTAIN WALLING (add rate only)
H | Supply and fix an anodized aluminium curtain walling as supplied and fixed by approved manufacturer Comprising of SHA1990 mullions SHA 1991 Transom cleats, spandel profile 3003, 75x75x6mm steel angel brackets, 8mm reflective structual glazing including all fixing accessories, sillicon, horizontal
| top and bottom curtain wall frame cover strip profiles to architects approval. | m² | 0 | 875000 | 0
| Total CF to COLLECTION |  |  |  | 24139038
COLLECTION FOR 1ST LIFT (FINISHING)
| ELEMENT NO.3 WALLING AND FRAME |  |  |  | 24139038
ELEMENT NO.4 WINDOWS
ELEMENT NO.5 DOORS
ELEMENT NO.6 EXTERNAL FINISHES
ELEMENT NO.7 INTERNAL FINISHES
ELEMENT NO.8 FITTINGS
| Total CF to Main Summary |  |  |  | 24139038

## 2nd Lift (FINISHING)
Item | Description | Unit | Qty | Rate | Amount
BILL NO.3: SECOND LIFT:- 1ST TO 2ND FLOOR SLAB (FINISHING)
ELEMENT NO.3 - WALLING FRAME
Precast concrete units. Grade 20; reinforced as necessary and finished fairface on all exposed surface including hoisting and fixing in position
A | 75x285mm sunk weathered and throated window cills | m | 59 | 118000 | 6962000
B | 200X250mm thick lintol | m | 117 | 120214 | 14065038
WALLING
Solid concrete block walling BS 6073 (compressive strength of 3.5mpa) with 25mm wide strip of 2mm thickhoop iron into alternate horizontal joints in the wall centre: bedded and jointed cement and sand (1:4) mortar in;
C | 250mm thick walling | m² | 27 | 115000 | 3105000
Damp proof course to BS 743 under walling with 200mm end laps under:-
D | 250mm wide wall | m | 7 | 1000 | 7000
CURTAIN WALLING (add rate only)
Supply and fix an anodized aluminium curtain walling as supplied and fixed by approved manufacturer Comprising of SHA1990 mullions SHA 1991 Transom cleats, spandel profile 3003, 75x75x6mm steel angel brackets, 8mm reflective structual glazing including all fixing accessories, sillicon, horizontal
E | top and bottom curtain wall frame cover strip profiles to architects approval. | m² | 0 | 875000 | 0
| Total CF to COLLECTION |  |  |  | 24139038
COLLECTION FOR 2ND LIFT (FINISHING)
| ELEMENT NO.3 WALLING AND FRAME |  |  |  | 24139038
ELEMENT NO.4 WINDOWS
ELEMENT NO.5 DOORS
ELEMENT NO.6 EXTERNAL FINISHES
ELEMENT NO.7 INTERNAL FINISHES
ELEMENT NO.8 FITTINGS
| Total CF to Main Summary |  |  |  | 24139038

## 3rd Lift
Item | Description | Unit | Qty | Rate | Amount
BILL NO. 4: THIRD LIFT:- 2ND FLR SLAB TO 3RD FLR SLAB
ELEMENT NO.1. R.C FRAME
In-situ concrete grade 25/20mm: vibrated, reinforced as described in;
A | Columns | m³ | 44 | 756500 | 33286000
B | Beams | m³ | 98 | 756500 | 74137000
C | Ramp | m³ | 12 | 756500 | 9078000
D | Stairs | m³ | 5 | 756500 | 3782500
E | 250mm Ramp landing | m² | 12 | 302263 | 3627156
F | 225mm staircase landing | m² | 12 | 241177 | 2894124
HOLLOW SUSPENDED SLAB
G | 225mm thick composite maxspan suspended floor slab comprising of 300x300x175mm well burnt clay hollow maxipan blocks, reinforced concrete ( grade 25) in 150mm ribs at 450mm centres and 50mm concrete topping | m² | 876 | 146000 | 127896000
REINFORCEMENT.
H | Reference A142;mesh size 200mmx200mm; weighing 2.22kg/sq.m with minimum 200mm end and side laps. | m² | 1144 | 12000 | 13728000
Steel reinforcement bars to BS449 including cutting, bending, and fixing complete with including cutting, bending , hoisting, and fixing; complete with and include bend, hooks tying wires, distance blocks and oridinary spacer blocks:-
I | 8mm. | Kg | 2064 | 6856 | 14150784
J | 10mm . | Kg | 1559 | 6640 | 10351760
K | 12mm. | Kg | 4071 | 6330 | 25769430
L | 16mm. | Kg | 10480 | 5828 | 61077440
M | 20mm. | Kg | 4367 | 8117 | 35446939
N | 25mm. | Kg | 10924 | 6458 | 70547192
SAWN FRAME WORK TO.
O | Sides and soffits of beams | m² | 586 | 76000 | 44536000
P | vertical sides of columns | m² | 347 | 76000 | 26372000
Q | sides of circular columns | m² | 89 | 76000 | 6764000
R | Horizontal soffits of hollow slab | m² | 876 | 76000 | 66576000
S | Ditto Ramp landing | m² | 12 | 76000 | 912000
T | Ditto staircase landing | m² | 6 | 76000 | 456000
U | Slopping soffits of ramp | m² | 45 | 76000 | 3420000
V | Slopping soffits of Staircase | m² | 15 | 76000 | 1140000
W | Edge of slab over 150mm; not exceeding 225mm girth | m | 178 | 15000 | 2670000
X | Risers 150mm high | m | 42 | 15000 | 630000
Y | Raking edges of ramp 250mm girth | m | 54 | 15000 | 810000
Z | Raking edges of staircase 230mm girth | m | 29 | 15000 | 435000
CONSRUCTION, CONTRACTION & EXPANSION JOINTS
AA | Saw cut construction joint 6mmx25mm deep as directed by the engineer. | m | 33 | 7000 | 231000
BB | 15x25mm Approved polysulphide sealant | m | 33 | 15000 | 495000
0
| Total CF to COLLECTION |  |  |  | 641219325
Item | Description | Unit | Qty | Rate | Amount
BILL NO. 4: THIRD LIFT:- 2ND FLR SLAB TO 3RD FLR SLAB
ELEMENT NO.2-WALLING AND FRAME
Precast concrete units. Grade 20; reinforced as necessary and finished fairface on all exposed surface including hoisting and fixing in position
A | 75x285mm sunk watherd and throated window cills | m | 66 | 118000 | 7788000
B | 200x250mm thick lintol | m | 86 | 120214 | 10338404
C | 200x150mm thick lintol | m | 8 | 100000 | 800000
WALLING
Solid concrete block walling BS 6073 (compressive strength of 3.5mpa) with 25mm wide strip of 2mm thickhoop iron into alternate horizontal joints in the wall centre: bedded and jointed cement and sand (1:4) mortar in;
D | 250mm thick walling | m² | 887 | 74000 | 65638000
Damp proof course to Bs 743 underwalling with 200mm end laps under:-
G | 250mm wide wall. | m | 326 | 1000 | 326000
CURTAIN WALLING (add rate only)
Supply and fix an anodized aluminium curtain walling as supplied and fixed by approved manufacturer Comprising of SHA1990 mullions SHA 1991 Transom cleats, spandel profile 3003, 75x75x6mm steel angel brackets, 8mm reflective structual glazing including all fixing accessories, sillicon, horizontal
H | bottom curtain wall frame cover strip profiles to architects approval. | m² | 0 | 875000 | 0
| Total CF to COLLECTION |  |  |  | 84890404
THIRD LIFT COLLECTION
| ELEMENT NO. 1 - RC FRAME |  |  |  | 641219325
| ELEMENT NO.1- WALLING AND FRAME |  |  |  | 84890404
ELEMENT NO.2- WINDOWS
ELEMENT NO.3- DOORS
ELEMENT NO. 4-EXTERNAL FINISHES
ELEMENT NO.5- INTERNAL FINISHES
ELEMENT NO.6- FITTINGS
| Total CF to MAIN SUMMARY |  |  |  | 726109729

## 4th Lift
Item | Description | Unit | Qty | Rate | Amount
BILL NO.5: FOURTH LIFT:- 3RD FLR SLAB TO ROOF
THIRD FLOOR
ELEMENT NO.1. R.C FRAME
#REF!
A | Columns | m³ | 45 | 756500 | 34042500
B | Ring beams | m³ | 35 | 756500 | 26477500
C | Tank Slab | m² | 44 | 312107 | 13732708
REINFORCEMENT.
#REF!
D | 8mm. | Kg | 2006 | 6856 | 13753136
E | 16mm. | kg | 5700 | 5828 | 33219600
F | 20mm. | kg | 4230 | 8117 | 34334910
SAWN FORMWORK to:
H | Sides and soffits of beams | m² | 392 | 76000 | 29792000
I | vertical sides of columns | m² | 378 | 76000 | 28728000
J | sides of circular columns | m² | 89 | 76000 | 6764000
K | Soffits of tank slab | m² | 44 | 76000 | 3344000
| Total CF to COLLECTION |  |  |  | 224188354
Item | Description | Unit | Qty | Rate | Amount
ELEMENT NO.2-WALLING AND FRAME
#REF!
A | #REF! | m | 66 | 118000 | 7788000
B | 200x250mm thick lintol | m | 84 | 120214 | 10097976
C | 200x150mm thick lintol | m | 8 | 100000 | 800000
WALLING
#REF!
D | 200mm thick walling | m² | 950 | 74000 | 70300000
E | 150mm thick ditto | m² | 29 | 65800 | 1908200
Damp proof course to BS 743 underwalling with 200mm end laps under:-
F | 150mm wide wall. | m | 7 | 1000 | 7000
G | 200mm wide wall. | m | 312 | 1000 | 312000
CURTAIN WALLING
#REF!
H | top and bottom curtain wall frame cover strip profiles to to architect's approval. | m² | 0 | 875000
| Total CF to COLLECTION |  |  |  | 91213176
Item | Description | Unit | Qty | Rate | Amount
ELEMENT NO. 3- ROOFING AND RAIN WATER DISPOSAL
The following in mild steel trusses
INCLUDING ALLOWANCES FOR PROVISION OF ALL FIXING ACCESSORIES INCLUDING, MILD STEEL BOLTS, ANTI- SAG RODSMILD STEEL BOLTS, WELDABLE INTERCONNECTING NODES etc THAT ARE REQUIRED TO EXECUTE THE WORKS.NO CLAIM WILL BE ALLOWED ALLOWED AS A RESULT THE TENDER NOT HAVING INCLUDED IN HIS RATES ALL THE REQUIRED FIXING ACCESSORIES.
STEELWORK TO BS 4360 FOR WELDABLE STRUCTURAL STEEL.
Truss 1(16No)
A | 75x75x6mm thick square hollow section section top chord; over 10gk/m not exceeding 15kg/m. | m | 351 | 95455 | 33504705
B | 75X75X6mm thick square hollow section bottom chord; over 10kg/m not exceeding 15kg/m. | m | 272 | 95455 | 25963760
C | 45x45x6mm thick square hollow section struts and ties; not exceeding 5kg/m. | m | 900 | 53400 | 48060000
Truss 1B
D | 75X75X6mm thick square hallow section top chord; over 10kgs/m not exceeding 15kg/m | m | 21 | 95455 | 2004555
E | 75X75X6mm thick square hallow section bottom chord; over 10kgs/m not exceeding 15kg/m | m | 16 | 95455 | 1527280
F | 45x45x6mm thick square hallow section struts and ties; not exceeding 5kg/m. | m | 55 | 53409 | 2937495
Truss 1C
G | 75X75X6mm thick square hallow section top chord; over 10kgs/m not exceeding 15kg/m | m | 72 | 95455 | 6872760
H | 75X75X6mm thick square hallow section bottom chord; over 10kgs/m not exceeding 15kg/m | m | 55 | 95455 | 5250025
I | 45x45x6mm thick square hallow section struts and ties; not exceeding 5kg/m. | m | 183 | 53409 | 9773847
Truss 2 6NO.
J | 75X75X6mm thick square hallow section top chord; over 10kgs/m not exceeding 15kg/m | m | 97 | 95455 | 9259135
K | 75X75X6mm thick square hallow section bottom chord; over 10kgs/m not exceeding 15kg/m | m | 75 | 95455 | 7159125
L | 45x45x6mm thick square hallow section struts and ties; not exceeding 5kg/m. | m | 249 | 53409 | 13298841
Truss 2B
M | 75X75X6mm thick square hallow section top chord; over 10kgs/m not exceeding 15kg/m | m | 18 | 95455 | 1718190
N | 75X75X6mm thick square hallow section bottom chord; over 10kgs/m not exceeding 15kg/m | m | 14 | 95455 | 1336370
O | 45x45x6mm thick square hallow section struts and ties; not exceeding 5kg/m. | m | 46 | 53409 | 2456814
| Total CF to COLLECTION |  |  |  | 171122902
Item | Description | Unit | Qty | Rate | Amount
Truss 2C
A | 75X75X6mm thick square hollow section top chord; over 10kgs/m not exceeding 15kg/m | m | 81 | 95455 | 7731855
B | 75X75X6mm thick square hollow section bottom chord; over 10kgs/m not exceeding 15kg/m | m | 63 | 95455 | 6013665
C | 45x45x6mm thick square hollow section struts and ties; not exceeding 5kg/m. | m | 208 | 53409 | 11109072
0
| Truss 3( 12NO) |  |  |  | 0
D | 75X75X6mm thick square hollow section top chord; over 10kgs/m not exceeding 15kg/m | m | 202 | 95455 | 19281910
E | 75X75X6mm thick square hollow section bottom chord; over 10kgs/m not exceeding 15kg/m | m | 156 | 95455 | 14890980
F | 45x45x6mm thick square hollow section struts and ties; not exceeding 5kg/m. | m | 516 | 53409 | 27559044
0
| Other members |  |  |  | 0
G | 150X50X2mm Thick Z-purlins bolted to steel rafters (m/s ); not exceeding 5kg/m. | m | 649 | 32955 | 21387795
H | 200x200x6mm Base plate fixed into concrete with 4NO. Bolts | m | 146 | 92593 | 13518578
I | 210x2mm thick pre- formed m.s fascia board welded to angle cleats at 1000mm centers | m | 178 | 44319 | 7888782
0
| ROOF COVERING |  |  |  | 0
J | 26Gauge pre- painted IT4 Harvey tiles sheet and fixing accessories as manufactured by messrs Roofing Ltd or other approved manufacturers lapped and fixed to steel purlins in accordance with the manufacturers instructions using approved 8mm diameter j- hook bolts and nuts complete with washers to details. | m² | 1318 | 51000 | 67218000
K | 26 Guage standard pre- painted ridge coping dress over roofing sheets | m | 159 | 28500 | 4531500
L | 26 Guage standard pre- painted valley coping dress over roofing sheets | m | 21 | 28500 | 598500
M | 600mm girth galvanised steel wall flushing to march IT4 Pre - coated roofing sheets; one side dressed over roofing sheets and the other plugged into brick work. | m | 44 | 28500 | 1254000
0
0
0
0
0
0
0
0
0
0
0
0
0
0
0
0
0
0
0
0
0
0
0
0
0
| Total CF to COLLECTION |  |  |  | 202983681
Item | Description | Unit | Qty | Rate | Amount
RAINWATER DISPOSAL
Rainwater disposal uplasticed PVC rain water pipes abd fittings as "marley" or other equal and approved with all necessary accessories
A | 110mm streamline gutter complete with gutter unions facia clips for fixing to steel fascia. | m | 100 | 20000 | 2000000
B | Extra over gutters for universal connectors | No | 30 | 22000 | 660000
C | Extra over gutters for bends | No | 9 | 22000 | 198000
D | Extra over gutters for outlet to suit 100mm down pipe | No | 8 | 45000 | 360000
E | 100mm diameter rainwater down pipe fixed and clipped to walls with approved holder bats | No | 120 | 45000 | 5400000
F | Exrta over bends | No | 8 | 20000 | 160000
G | Extra over shoe | No | 8 | 20000 | 160000
| Total CF to COLLECTION |  |  |  | 8938000
Collection for Roof
| Total 1 |  |  |  | 171122902
| Total 2 |  |  |  | 202983681
| Total 3 |  |  |  | 8938000
| Total CF to COLLECTION |  |  |  | 383044583
FOURTH LIFT COLLECTION
| ELEMENT NO.1. RC FRAME |  |  |  | 224188354
| ELEMENT NO.2- WALLING AND FRAME |  |  |  | 91213176
| ELEMENT NO.3- ROOFING AND RAIN WATER DISPOSAL |  |  |  | 383044583
ELEMENT NO.4- WINDOWS
ELEMENT NO.5-DOORS
ELEMENT NO. 6-EXTERNAL FINISHES
ELEMENT NO.7- INTERNAL FINISHES
ELEMENT NO.8- FITTINGS
| Total CF to MAIN SUMMARY |  |  |  | 698446113

## MAIN SUMMARY
PROPOSED RESEARCH AND WORKSHOP LABORATORY BLOCK AT BISHOP STUART UNIVERSITY MBARARA DISTRICT
NO. | SUMMARY FOR WORKS | AMOUNT (UGX)
1 | BILL NO.1: PRELIMINARIES | 125568000
(for continuing works)
2 | BILL NO.2: FIRST LIFT:- GROUND TO 1ST FLOOR SLAB (FINISHING) | 24139038
3 | BILL NO.3: SECOND LIFT:- 1ST TO 2ND FLOOR SLAB (FINISHING) | 24139038
4 | BILL NO. 4: THIRD LIFT:- 2ND FLR SLAB TO 3RD FLR SLAB | 726109729
5 | BILL NO.5: FOURTH LIFT:- 3RD FLR SLAB TO ROOF | 698446113
6 | ELECTRICAL INSTALLATIONS
7 | MECHANICAL INSTALLATIONS
| Sub Total 1 | 1598401918
| ADD Contingencies (5%) | 79920095.9
| Sub Total 2 | 1678322013.9
| ALLOW FOR VAT @18% | 302097962.502
| TOTAL SUM | 1980419976.402

## Final Summary (hidden)
PROPOSED RESEARCH AND WORKSHOP LABORATORY BLOCK AT BISHOP STUART UNIVERSITY MBARARA DISTRICT
OVERAL SUMMARY
A | COMPLETED WORKS
| IST LIFT |  | 1296739600
| 2ND LIFT |  | 495731200
2ND LIFT
| Sub Total 1 |  | 1792470800 | #REF!
B | PENDING WORKS
| BILL NO.1: PRELIMINARIES |  | #REF!
| BILL NO.2: FIRST LIFT:- GROUND TO 1ST FLOOR SLAB (FINISHING) |  | 24139038 |  | 1795930600
| BILL NO.3: SECOND LIFT:- 1ST TO 2ND FLOOR SLAB (FINISHING) |  | 24139038 |  | 1020652775
| BILL NO. 4: THIRD LIFT:- 2ND FLR SLAB TO 3RD FLR SLAB |  | 726109729 |  | 990291775
| BILL NO.5: FOURTH LIFT:- 3RD FLR SLAB TO ROOF |  | 698446113 |  | 887055805
| BILL NO.6: ELECTRICAL INSTALLATIONS |  | 0 |  | 600000000 | #REF!
| BILL NO. 7: MECHANICAL INSTALLATIONS |  | #REF!
| Sub Total 2 |  | #REF! | #REF!
| WORKS TOTAL |  | #REF!
| ADD Contingencies (5%) | 8% | #REF!
| Sub Total 3 |  | #REF! |  |  | #REF!
| ALLOW FOR VAT @18% | 18% | #REF!
| TOTAL CONTRACT SUM |  | #REF!
#REF!